## SMD Board
Ref | Qty / Board | Order Qty | Price | Cost / Board | Order Cost | Value | Description | Footprint | Vendor | Link | Minimum Order | Note
A1, A2, | 2 | 100 | 0.043 | 0.086 | 4.3 | M3 Lock Nut |  |  | RS | https://uk.rs-online.com/web/p/hex-nuts/2836760 | 100
A3, A4, | 2 | 100 | 0.02 | 0.04 | 2 | M3 Nut |  |  | RS | https://uk.rs-online.com/web/p/hex-nuts/2834295 | 100
A5, A6, | 2 | 100 | 0.0278 | 0.056 | 2.78 | M3x10 |  |  | RS | https://uk.rs-online.com/web/p/machine-screws/3180575 | 100
BT2, | 1 | 3 | 1.49 | 1.49 | 4.47 | CR2450 Battery Holder | Single-cell battery | KiCad:237-8264 Battery holder | RS | https://uk.rs-online.com/web/p/battery-holders/2378264 | 1
BZ1, | 1 | 5 | 0.787 | 0.787 | 3.935 | KXG1203C | Buzzer, polarized | Buzzer_Beeper:Buzzer_12x9.5RM7.6 | RS | https://uk.rs-online.com/web/p/piezo-buzzers/7716957 | 5
C1, C3, C4, C5, C6, C7, C14, C15, C16, C17, C18, C19, | 12 | 50 | 0.01 | 0.12 | 0.5 | 0.1uF | Unpolarized capacitor, small symbol | Capacitor_SMD:C_0603_1608Metric | RS | https://uk.rs-online.com/web/p/mlccs-multilayer-ceramic-capacitors/6983263 | 25
C2, C11, | 2 | 100 | 0.007 | 0.014 | 0.7 | 1uF | Unpolarized capacitor, small symbol | Capacitor_SMD:C_0603_1608Metric | RS | https://uk.rs-online.com/web/p/mlccs-multilayer-ceramic-capacitors/2006525 | 100
C8, C9, C10, | 3 | 100 | 0.006 | 0.018 | 0.6 | 22pF | Unpolarized capacitor, small symbol | Capacitor_SMD:C_0603_1608Metric | RS | https://uk.rs-online.com/web/p/mlccs-multilayer-ceramic-capacitors/1356270 | 100
C13, C20, C21, | 3 | 10 | 0.367 | 1.101 | 3.67 | 150uF | Unpolarized capacitor, small symbol | Capacitor_SMD:C_1206_3216Metric | RS | https://uk.rs-online.com/web/p/mlccs-multilayer-ceramic-capacitors/9039625 | 10
D1, | 1 | 3 | 0 | 0 | 0 | MBRX120LF | Schottky diode | Diode_SMD:D_SOD-123 | STOCK
D100, D101, | 2 | 6 | 0.2 | 0.4 | 1.2 | LED |  | LED_SMD:LED_0603_1608Metric | RS | https://uk.rs-online.com/web/p/leds/2790656 | 1 | NOTE Leds have a tendency of just dying so I would order 10 total for both boards
IC1, | 1 | 3 | 30.37 | 30.37 | 91.11 | TEENSY_4.0 | Teensy USB Board, Version 4.0 | TEENSY:TEENSY40 | RS | https://uk.rs-online.com/web/p/microcontroller-development-tools/2836910
J3, | 1 | 3 | 1.47 | 1.47 | 4.41 | 47219-2001 | Micro SD Card Socket | SD card:472192001_wire_lock | RS | https://uk.rs-online.com/web/p/memory-card-connectors/8006845
MISC2, | 1 | 3 | 3.32 | 3.32 | 9.96 | LIR2450 |  |  | RS | https://uk.rs-online.com/web/p/button-rechargeable-batteries/1834295 | 1
Q1, | 1 | 3 | 0 | 0 | 0 | DO2302E-Q | N-MOSFET transistor, gate/source/drain | Package_TO_SOT_SMD:SOT-23 | STOCK
R1, R2, R6, R7, R9, | 5 | 50 | 0.008 | 0.04 | 0.4 | 4K7 | Resistor, small symbol | Resistor_SMD:R_0603_1608Metric | RS | https://uk.rs-online.com/web/p/surface-mount-resistors/7408877 | 50
R3, R4, R8, R13, | 4 | 50 | 0.003 | 0.012 | 0.15 | 47R | Resistor, small symbol | Resistor_SMD:R_0603_1608Metric | RS | https://uk.rs-online.com/web/p/surface-mount-resistors/6316070 | 50
R5, R14, | 2 | 10 | 0.02 | 0.04 | 0.2 | 6K65 | Resistor, small symbol | Resistor_SMD:R_0603_1608Metric | RS | https://uk.rs-online.com/web/p/surface-mount-resistors/7087688 | 5
R100, R101, R102, | 3 | 100 | 0.001 | 0.003 | 0.1 | 220R |  | Resistor_SMD:R_0603_1608Metric | RS | https://uk.rs-online.com/web/p/surface-mount-resistors/9013531 | 100
RX1, | 1 | 3 | 31.86 | 31.86 | 95.58 | XB24CAWIT-001 | Zigbee Modules - 802.15.4 XBee, S2C, 2.4GHz Through-hole,PCB ant | XBEE:XB24CAWIT001 | RS | https://uk.rs-online.com/web/p/communication-wireless-development-tools/1359730
U1, | 1 | 3 | 2.75 | 2.75 | 8.25 | BMP581 | Pressure Sensor 4.35PSI ~ 18.13PSI (30kPa ~ 125kPa) Absolute 10-WFLGA | BMP581:BMP581 | Mouser | https://www.mouser.co.uk/ProductDetail/Bosch-Sensortec/BMP581?qs=Li%252BoUPsLEntPL9tlFmcgXg%3D%3D
U2, | 1 | 3 | 19.95 | 19.95 | 59.85 | CD-PA1616D |  | KiCad:PA1616D | Adafruit | https://www.adafruit.com/product/5186
U3, | 1 | 3 | 3.126 | 3.126 | 9.378 | INA260 | Current/power/voltage monitor with Integrated 2mÃŽÂ© Shunt Resistor, 2.7V - 5.5V, I2C, TSSOP-16 | Package_SO:TSSOP-16_4.4x5mm_P0.65mm | RS | https://uk.rs-online.com/web/p/current-sensing-amplifiers/2088512P?gb=s
U5, U7, | 2 | 10 | 0.977 | 1.954 | 9.77 | QRE1113GR | Miniature Reflective Optical Object Sensor, SMD-4 | OptoDevice:OnSemi_CASE100CY | RS | https://uk.rs-online.com/web/p/reflective-optical-sensors/7613984 | 5
U6, | 1 | 3 | 12.77 | 12.77 | 38.31 | BNO085 | Board Mount Motion & Position Sensors 9-axis IMU | BNO056:BNO085 | Mouser | https://www.mouser.co.uk/ProductDetail/CEVA/BNO085?qs=ulEaXIWI0c9BFVeZDQCmmQ%3D%3D
U8, | 1 | 3 | 11.06 | 11.06 | 33.18 | MOUDLE-SEEEDUINO-XIAO-ESP32S3 |  | sense:MOUDLE14P-SMD-2.54-21X17.8MM | Mouser | https://www.mouser.co.uk/ProductDetail/Seeed-Studio/113991115?qs=3Rah4i%252BhyCEkFZeikDKazg%3D%3D | 1
U9, U10, U11, | 3 | 10 | 0.371 | 1.113 | 3.71 | DRV8837 | H-Bridge driver, 1.8A, Low Voltage, PH/EN input, WSON-8 | Package_SON:WSON-8-1EP_2x2mm_P0.5mm_EP0.9x1.6mm | RS | https://uk.rs-online.com/web/p/motor-driver-ics/2264762 | 10
Y1, | 1 | 5 | 0.794 | 0.794 | 3.97 | CM7V-T1A 32.768KHZ 12.5PF Ã‚Â±20PPM TA QC | Two pin crystal, small symbol | Crystal:Crystal_SMD_MicroCrystal_CC7V-T1A-2Pin_3.2x1.5mm | RS | https://uk.rs-online.com/web/p/crystal-units/7293271 | 5

## THT Board
Ref | Qty / Board | Order Qty | Price | Cost / Board | Value | Description | Footprint | Vendor | Link | Minimum Order | Note
| 2 | 100 | 0.043 | 0.086 | M3 Lock Nut |  |  | RS | https://uk.rs-online.com/web/p/hex-nuts/2836760 | 100
| 2 | 100 | 0.02 | 0.04 | M3 Nut |  |  | RS | https://uk.rs-online.com/web/p/hex-nuts/2834295 | 100
| 2 | 100 | 0.0278 | 0.056 | M3x10 |  |  | RS | https://uk.rs-online.com/web/p/machine-screws/3180575 | 100
BT2, | 1 | 1 | 1.49 | 1.49 | CR2450 Battery Holder | Single-cell battery | KiCad:237-8264 Battery holder | RS | https://uk.rs-online.com/web/p/battery-holders/2378264 | 1
BZ1, | 1 | 5 | 0.787 | 0.787 | KXG1203C | Buzzer, polarized | Buzzer_Beeper:Buzzer_12x9.5RM7.6 | RS | https://uk.rs-online.com/web/p/piezo-buzzers/7716957 | 5
C13, C20, C21, | 3 | 10 | 0.367 | 1.101 | 150uF | Unpolarized capacitor, small symbol | Capacitor_SMD:C_1206_3216Metric | RS | https://uk.rs-online.com/web/p/mlccs-multilayer-ceramic-capacitors/9039625 | 10
D1, | 1 | 3 | 0 | 0 | MBRX120LF | Schottky diode | Diode_SMD:D_SOD-123 | STOCK
D100, D101, | 2 | 2 | 0.2 | 0.4 | LED |  | LED_SMD:LED_0603_1608Metric | RS | https://uk.rs-online.com/web/p/leds/2790656 | 1 | NOTE Leds have a tendency of just dying so I would order 10 total for both boards
IC1, | 1 | 1 | 30.37 | 30.37 | TEENSY_4.0 | Teensy USB Board, Version 4.0 | TEENSY:TEENSY40 | RS | https://uk.rs-online.com/web/p/microcontroller-development-tools/2836910
MISC2, | 1 | 1 | 3.32 | 3.32 | LIR2450 |  |  | RS | https://uk.rs-online.com/web/p/button-rechargeable-batteries/1834295 | 1
Q1, | 1 | 3 | 0 | 0 | DO2302E-Q | N-MOSFET transistor, gate/source/drain | Package_TO_SOT_SMD:SOT-23 | STOCK
R100, R101, R102, | 3 | 100 | 0.001 | 0.003 | 220R |  | Resistor_SMD:R_0603_1608Metric | RS | https://uk.rs-online.com/web/p/surface-mount-resistors/9013531 | 100
RX1, | 1 | 1 | 31.86 | 31.86 | XB24CAWIT-001 | Zigbee Modules - 802.15.4 XBee, S2C, 2.4GHz Through-hole,PCB ant | XBEE:XB24CAWIT001 | RS | https://uk.rs-online.com/web/p/communication-wireless-development-tools/1359730
U5, U7, | 2 | 10 | 0.977 | 1.954 | QRE1113GR | Miniature Reflective Optical Object Sensor, SMD-4 | OptoDevice:OnSemi_CASE100CY | RS | https://uk.rs-online.com/web/p/reflective-optical-sensors/7613984 | 5
U8, | 1 | 1 | 11.06 | 11.06 | MOUDLE-SEEEDUINO-XIAO-ESP32S3 |  | sense:MOUDLE14P-SMD-2.54-21X17.8MM | Mouser | https://www.mouser.co.uk/ProductDetail/Seeed-Studio/113991115?qs=3Rah4i%252BhyCEkFZeikDKazg%3D%3D | 1
| 1 |  |  |  | PA1616D breakout | [5 empty] | I think we have an adafruit ultimate gps module in stock
| 1 |  |  |  | BNO085 breakout
| 1 |  |  |  | BMP581 breakout
| 1 |  |  |  | INA260 breakout | [5 empty] | we for sure have a breakout for this chip. It uses screw terminals tho idk
| 1 |  |  |  | SD Card breakout
| 3 |  |  |  | Motor Drivers

## Misc
Order Qty | Price | Order Cost | Value | Description | Vendor | Link | Minimum Order | Notes
1 | 11.06 | 11.06 | MOUDLE-SEEEDUINO-XIAO-ESP32S3 |  | Mouser | https://www.mouser.co.uk/ProductDetail/Seeed-Studio/113991115?qs=3Rah4i%252BhyCEkFZeikDKazg%3D%3D | 1
1 | 9.89 | 9.89 | N20 DC Motor with Magnetic Encoder - 6V with 1:100 Gear Ratio |  | Mouser | https://www.mouser.co.uk/ProductDetail/Adafruit/4639?qs=DPoM0jnrROWCfj%252BnzBxvKw%3D%3D | 1
1 | 20.75 | 20.75 | CHIPQUIK Thermally Stable Solder Paste Lead Free Solder Paste, 50g Jar | Solder Paste | RS | https://uk.rs-online.com/web/p/solder-pastes/2862045 | 1
1 | 3.6 | 3.6 | wide angle lens and sensor for esp32 cam board | 160 degrees 21mm | AliExpress | https://www.aliexpress.com/item/1005002947160929.html | 1 | IDK what shipping is gonna be like. We could hold off on this and see if we need anything else from china